## M&V Plan
1. Project Description and Methodology
Project description | What is the project?
In describing the project, it can be helpful to include the existing conditions as a reference, what is being installed or changed, the quantities involved, and any additions or controls included in the project. You can use a table such as the one below, create multiple tables if needed or import a description from another file. Often existing and baseline are the same. In some cases, the baseline equipment and/or operating conditions could be different than existing. Existing and baseline may differ when existing equipment is not meeting current service needs, or the service needs are changing (e.g. facility change of use or occupancy schedules). Example: Baseline consists of a standard lighting remodel due to a change in occupancy, but the project is to invest in more efficient LED lighting.
| Baseline Equipment and Operating Conditions | Project Equipment and Operating Conditions
Equipment type | Motors with VFDs | Reprogram VFDs
Equipment unitary wattage (kW) | 7.46 | 7.46
Equipment quantity | 5 | 5
Operating hours | 4000 | 3000
Controls | Scheduling | Scheduling + load variations
Other
Savings Calculation Boundary | What is included in the savings calculations? What is excluded?
It can be helpful to show schematically what is included. Example: Electrical savings from the motor are included. Savings from reduced AC needs (lower heat losses from the motor) are excluded.
Estimated or Stipulated Values | How were the values used in the savings calculation estimated?
This will allow a third party to follow your thought process.
| Baseline Conditions | Project
Equipment unitary wattage (kW) | From nameplate | From nameplate
Operating hours | From maintenance log | Assumed, to be confirmed with future maintenance log
2. Energy and Demand Savings Calculations
Baseline Period Energy | How is the baseline energy calculated? How will it be adjusted?
Basic equations: | Baseline Period Energy = Baseline kW x Baseline Operating Hours
Adjusted Baseline Period Energy = Baseline kW x Reporting Operating Hours
You can add project-specific values, assumptions and justifications here. Note that operating hours is not always the adjusting factor. It could be temperature, occupancy, production, etc.
Reporting Period Energy | How is the reporting energy calculated?
Basic equation: | Reporting Period Energy = Reporting kW x Reporting Operating Hours
You can add project-specific values, assumptions and justifications here.
Savings Calculation | How are the savings calculated?
Basic equation: | Energy Savings = Adjusted Baseline Period Energy - Reporting Period Energy
You can add project-specific values, assumptions and justifications here.
Anticipated Energy Savings | What are the anticipated energy savings?
This is calculated based on the above equations. You can enter the savings value here so it can be compared to the actual results in the M&V Report.
Energy Savings =
Impact on Other Fuels | If expected, what are the impacts on other fuels?
State how impacts on other fuels (e.g. natural gas, biomass, propane, diesel fuel) will be measured or estimated.
Other fuels impact =
3. Optional Reporting
If required by your organization, you can track additional metrics in this section.
Cost savings | Utility bill cost savings; specify marginal utility rates for energy and (if applicable) demand savings Maintenance cost savings (or increased maintenance, if applicable)
Utility Cost Savings = kWh rate x kWh annual savings + kW rate x kW savings
Maintenance Cost Savings =
Annual Cost Savings = Utility Cost Savings + Maintenance Cost Savings
GHG emissions reduction
| Electricity factor (kg CO2 eq/kWh) | 0.03
| Natural gas factor (kg CO2 eq/m3) | 1.921
GHG emissions reductions = GHG Factor x Energy Savings
Simple project payback | Simple project payback (years) = Total Project Cost / Annual Cost Savings
4. Operational Verification
Once the project has been implemented, conducting an operational verification will help you prepare for savings reporting.
Complete the site verification form | Link

## M&V Report Template
1. Project Description and Methodology
Project description | What is the project?
Copy from M&V Plan, make sure to mention anything that has changed since M&V Plan was developed. In describing the project, it can be helpful to include the existing conditions as a reference, what is being installed or changed, the quantities involved and any additions or controls included in the project. You can use a table such as the one below, create multiple tables if needed or import a description from another file. Often existing and baseline are the same. In some cases, the baseline equipment and/or operating conditions could be different than existing. Existing and baseline may differ when existing equipment is not meeting current service needs, or the service needs are changing (e.g. facility change of use or occupancy schedules). Example: Baseline consists of a standard lighting remodel due to a change in occupancy, but the project is to invest in more efficient LED lighting.
| Baseline Equipment and Operating Conditions | Installed Project Equipment and Operating Conditions
Copy from M&V Plan, make sure to mention anything that has changed since M&V Plan was developed.
Equipment type | Motors with VFDs | Reprogram VFDs
Equipment unitary wattage (kW) | 7.46 | 7.46
Equipment quantity | 5 | 5
Operating hours | 4000 | 3000
Controls | Scheduling | Scheduling + load variations
Other
Savings Calculation Boundary | What is included in the savings calculations? What is excluded?
Copy from M&V Plan, make sure to mention anything that has changed since M&V Plan was developed. It can be helpful to show schematically what is included. Example: Electrical savings from the motor are included. Savings from reduced AC needs (lower heat losses from the motor) are excluded.
Estimated or Stipulated Values | How were the values used in the savings calculation estimated?
Copy from the M&V Plan. This will allow a third party to follow your thought process.
| Baseline Conditions | Project
Equipment unitary wattage (kW) | From nameplate | From nameplate
Operating hours | From maintenance log | Assumed, to be confirmed with future maintenance log
2. Energy and Demand Savings Calculations
Baseline Period Energy | How is the baseline energy calculated? How will it be adjusted?
Basic equations: | Baseline Period Energy = Baseline kW x Baseline Operating Hours
Adjusted Baseline Period Energy = Baseline kW x Reporting Operating Hours
Update the equations if they have changed since the M&V Plan was developed. Enter actual numbers, which can be calculated in separate tabs if needed. You can add project-specific values, assumptions and justifications here. Note that operating hours is not always the adjusting factor. It could be temperature, occupancy, production, etc.
Reporting Period Energy | How is the reporting energy calculated?
Basic equation: | Reporting Period Energy = Reporting kW x Reporting Operating Hours
Update the equations as needed. Enter actual numbers, which can be calculated in separate tabs as needed
Savings Calculation | How are the savings calculated?
Basic equation: | Energy Savings = Adjusted Baseline Period Energy - Reporting Period Energy
Update the equations as needed. Enter actual numbers, which can be calculated in separate tabs as needed
Anticipated Energy Savings | What are the anticipated energy savings?
This is calculated based on the above equations. You can compare this value to the anticipated savings you had in the M&V Plan.
Energy Savings =
Impact on Other Fuels | If expected, what are the impacts on other fuels?
Enter actual calculated numbers.
Other fuels impact =
3. Optional Reporting
If required by your organization, you can track additional metrics in this section.
Cost savings | Enter actual numbers, based on above calculations. Utility bill cost savings; specify marginal utility rates for energy and (if applicable) demand savings Maintenance cost savings (or increased maintenance, if applicable)
Utility Cost Savings = kWh rate x kWh annual savings + kW rate x kW savings
Maintenance Cost Savings =
Annual Cost Savings = Utility Cost Savings + Maintenance Cost Savings
GHG emissions reduction
| Electricity factor (kg CO2 eq/kWh) | 0.03
| Natural gas factor (kg CO2 eq/m3) | 1.921
GHG emissions reductions = GHG Factor x Energy Savings
Simple project payback | Simple project payback (years) = Total Project Cost / Annual Cost Savings
4. Operational Verification
Update the site verification form and link it here
Complete the site verification form | Link
Note on D1: [Threaded comment] Your version of Excel allows you to read this threaded comment; however, any edits to it will get removed if the file is opened in a newer version of Excel. Learn more: https://go.microsoft.com/fwlink/?linkid=870924 Comment: @Context, change «PLAN» to «REPORT» Change colors so it’s clear this is a different step (maybe IESO blue or orange?)